## Sheet1
Bot Thoughts UGV “Data Bus” for 2011 Sparkfun AVC

Master BOM

Item	Description	Supplier	Manufacturer	Part Number	Cost	Qty	Total
RC Car Chassis
R/C Car	ElectrixRC Circuit 1/10 RC Stadium Truck	RC Hobbies	ElectrixRC	n/a	$140.00	1	$140.00
Battery	Wolfpack 3600 mAH NiMH battery	Tower Hobbies	Associated Electronics	LXTJH4	$29.99	1	$29.99
Tires	Traxxas Anaconda on All Star black chrome (pair)	RC Hobbies	Traxxas	3776A	$25.99	2	$51.98
Springs	ElectrixRC Springs, Stiff	A Main Hobbies	ElectrixRC				$0.00
ESC, Motor	Waterproof XL-5 ESC, Titan 12T motor	Ebay	Traxxas		$55.00	1	$55.00
Lexan sheet	Lexan sheet, electronics platform	self	parts bin	n/a		1	$0.00
Brass strip	Brass strip, 2” x 12” x 0.032”	Big Tool Box	K&S	n/a	$4.50	1	$4.50
Nylon PCB spacers	Spacers for Lexan platform, 0.375”, chassis front	All Electronics	unknown	SP-228	$0.05	2	$0.10
#4 tapping screws	#4 x 1” screws, for mounting Lexan, chassis front	self	parts bin				$0.00
#10 Nylon Spacers	Spacers for motherboard mounting	Big Tool Box	who can say?	n/a	$0.25	4	$1.00
#10 lock washers	Lock washers for motherboard mounting	Big Tool Box	who can say?	n/a	$0.17	4	$0.68
#10 nylock nuts	Nuts for motherboard mounting	self	parts bin	n/a	$0.00	4	$0.00
#10 x 1.5” bolts	Bolts for motherboard mounting	self	parts bin	n/a	$0.00	4	$0.00
Microcontroller and Motherboard
Microcontroller	NXP mbed LPC1768 ARM Cortex M3 microcontroller	Sparkfun	NXP		$59.95	1	$59.95
microSD card, adapter	microSD adapter, 2G microSD card	Radio Shack	SanDisk		$12.99	1	$12.99
LCD Display	Serial LCD display 16x2, red on black, 3.3v	Sparkfun	Sparkfun	LCD-09068	$24.95	1	$24.95
					$0.00
Sensors
Gyro	ADXRS61? 300*/sec gyro breakout board	Sparkfun	Sparkfun / Analog Devices	SEN-09058	$24.95	1	$24.95
GPS	Locosys LS20031 MediaTek GPS module	Sparkfun	Locosys / MediaTek	GPS-08975	$59.95	1	$59.95
GPS	Microsoft iGPS-500 Sirf Star III GPS module	Closeout Master	Microsoft / Sirf Star	n/a	$18.99	1	$18.99
Sonar	MaxSonar LV-EZ1 sonar range finder	Sparkfun	MaxBotics	SEN-00639	$25.95	1	$25.95
Sonar reflector	Reflector for Parallax Ping sensor	Gadget Gangster	Gadget Ganster		$14.95	1	$14.95
IR Rangers	TBD					$0.00
Compass	Honeywell HMC6352 2-axis magnetometer	Sparkfun	Sparkfun	SEN-07915	$34.95	1	$34.95
					$0.00
					$0.00
					$0.00
Analog to Digital Converter Board
ADC	8 channel 1MSPS ADC, SPI, 16-TSSOP	Newark	National Semiconductor	ADC128S102CIMT		1	$0.00
					$0.00
Wheel Encoder Board
					$0.00
					$0.00
					$0.00
Misc Electronic Components
Headers					$0.00
Resistors					$0.00
Header connectors					$0.00
Wire					$0.00
PCB	Printed circuit board, 1oz copper, 6” square	Digikey				1	$0.00
					$0.00
LEDs	Yellow LEDS, 2pk high intensity	Radio Shack			$2.99	2	$5.98
					$0.00
#2 nuts	Nuts for custom PCB mounting	Radio Shack			$1.99	1	$1.99
#2 standoffs	PCB standoffs, #2 size					$0.00
#2 bolts	Bolts for custom PCB mounting	Radio Shack			$1.99	1	$1.99
GPS Enclosure	Enclosure for GPS (OralB Floss)				$3.99	1	$3.99
					$0.00
double sided tape					$0.00
					$0.00
Push buttons	Momentary SPST pushbuttons	Radio Shack			$2.99	3	$8.97
					$0.00
Tamiya Connector	7.2V Tamiya ESC/Batt connector	Tower Hobbies	Muchmore Racing			1	$0.00
					$0.00
Scotch putty	Mounting putty for wheel balancing				$1.79	1	$1.79
					$0.00
					$0.00
					$0.00
					$0.00
					$0.00
					$0.00

					$585.59	TOTAL