## Sheet1
Bot Thoughts UGV for 2011 Sparkfun AVC

Master BOM

Item	Description	Supplier	Manufacturer	Part Number	Cost	Qty	Total
R/C Car	ElectrixRC Circuit 1/10 RC Stadium Truck	RC Hobbies	ElectrixRC	n/a	$140.00	1	$140.00
Battery	Wolfpack 3600 mAH NiMH battery	Tower Hobbies	Associated Electronics	LXTJH4	$29.99	1	$29.99
Tires	Traxxas Anaconda on All Star black chrome (pair)	RC Hobbies	Traxxas	3776A	$25.99	2	$51.98
Lexan sheet	Lexan sheet, electronics platform			n/a		1	$0.00
Brass strip	Brass strip, 2” x 12” x 0.032”	Big Tool Box	K&S	n/a	$4.50	1	$4.50
Nylon PCB spacers	Spacers for Lexan platform, 0.375”, chassis front	All Electronics	unknown	SP-228	$0.05	2	$0.10
#4 tapping screws	#4 x 1” screws, for mounting Lexan, chassis front	self	unknown
#10 Nylon Spacers	Spacers for motherboard mounting	Big Tool Box	unknown	n/a	$0.25	4	$1.00
#10 lock washers	Lock washers for motherboard mounting	Big Tool Box	unknown	n/a	$0.17	4	$0.68
#10 nuts	Nuts for motherboard mounting	self	unknown	n/a	$0.00	4	$0.00
#10 x 1.5” bolts	Bolts for motherboard mounting	self	unknown	n/a	$0.00	4	$0.00
Microcontroller
Microcontroller	NXP mbed LPC1768 ARM Cortex M3 microcontroller	Sparkfun	NXP		$59.95	1	$59.95
microSD card, adapter	microSD adapter, 2G microSD card	Radio Shack	SanDisk		$12.99	1	$12.99
Sensors
Gyro	ADXRS610 300*/sec gyro breakout board	Sparkfun	Sparkfun / Analog Devices	SEN-09058	$24.95	1	$24.95
GPS	Locosys LS20031 MediaTek GPS module	Sparkfun	Locosys / MediaTek	GPS-08975	$59.95	1	$59.95
GPS	Microsoft iGPS-500 Sirf Star III GPS module	Closeout Master	Microsoft / Sirf Star	n/a	$18.99	1	$18.99
Sonar	MaxSonar LV-EZ1 sonar range finder	Sparkfun	MaxBotics	SEN-00639	$25.95	1	$25.95
IR Ranger					$0.00
LCD Display	Serial LCD display 16x2, red on black, 3.3v	Sparkfun	Sparkfun	LCD-09068	$24.95	1	$24.95

					$0.00
					$0.00
					$0.00
Analog to Digital Converter
ADC	8 channel 1MSPS ADC, SPI, 16-TSSOP	Newark	National Semiconductor	ADC128S102CIMT			$0.00
					$0.00
PCB	Printed circuit board, 1oz copper, 6” square	Digikey					$0.00
					$0.00
					$0.00
					$0.00
					$0.00
					$0.00
					$0.00
					$0.00
					$0.00
					$0.00
					$0.00
					$0.00
					$0.00
					$0.00
					$0.00
					$0.00
					$0.00
					$0.00
					$0.00
					$0.00
					$0.00
					$0.00
					$0.00
					$0.00
					$0.00
					$0.00
					$0.00
					$0.00

					$455.98	TOTAL